## ESD Products
ESD / Circuit-Protection Product Landscape — Part Numbers & Key Specs (15 Manufacturers)
Company | Series / Family | Part Number | Device Type | Config (Uni/Bi) | Protected Lines / Ch | Vrwm (V) | VBR min (V) | Vclamp @ IPP (V) | IPP (A) | Capacitance (pF) | ESD IEC 61000-4-2 (kV) | Package | Target Applications | Notes / Source
Microchip Technology
Microchip Technology | MMAD Steering Diode Array | MMAD1103 | Steering diode / TVS array | Uni | 3 | — | 90 | — | — | — | — | SOT-23 / SOIC | Multi-line data, steering to rail TVS | microchip.com protection ICs; VBR~90V, IF 400mA
Microchip Technology | MMAD Steering Diode Array | MMAD1106 | Steering diode / TVS array | Uni | 8 | — | 90 | — | — | — | — | SOIC-16 | Multi-line data ports, steering diode array | microchip.com; 8 diodes, IF=400mA, VBR=90V
Microchip Technology | High-Power Axial TVS | 15KPxxA series | TVS diode (unidirectional/bi) | Uni/Bi | 1 | 17–280 | — | varies | — | — | — | Axial (P600) | Industrial/power surge, high energy | microchip.com; 15kW peak pulse, low clamping
Microchip Technology | High-Power Axial TVS | 30KPxxA series | TVS diode | Uni/Bi | 1 | 17–288 | — | varies | — | — | — | Axial | AC/DC power lines, surge protection | microchip.com; 30kW peak pulse
Microchip Technology | High-Power TVS Array | MDA3KPxxA series | TVS diode array | Uni/Bi | 1 | 5–170 | — | varies | — | — | — | Surface mount module | MIL-PRF-19500 JANTX qualified | microchip.com; 3kW, high-reliability
Microchip Technology | High-Power Axial TVS | RT100KP series | TVS diode | Uni/Bi | 1 | 17–110 | — | varies | — | — | — | Axial | Rugged industrial overvoltage | microchip.com; 100kW peak pulse
Analog Devices / Maxim
Analog Devices / Maxim | MAX320xE (15kV, 5pF) | MAX3202E | ESD-protection diode array | Bi | 2 | — | — | — | — | 5 | ±15 (contact/air) | µMAX/µDFN | USB, USB 2.0 | analog.com; low-cap ±15kV array
Analog Devices / Maxim | MAX320xE (15kV, 5pF) | MAX3203E | ESD-protection diode array | Bi | 3 | — | — | — | — | 5 | ±15 | SC70/µDFN | USB OTG, video | analog.com
Analog Devices / Maxim | MAX320xE (15kV, 5pF) | MAX3204E | ESD-protection diode array | Bi | 4 | — | — | — | — | 5 | ±15 | µDFN/SOT | Ethernet, FireWire | analog.com
Analog Devices / Maxim | MAX320xE (15kV, 5pF) | MAX3206E | ESD-protection diode array | Bi | 6 | — | — | — | — | 5 | ±15 | µDFN | Cell-phone connectors, SVGA | analog.com
Analog Devices / Maxim | MAX320xE (15kV, 2pF, TVS) | MAX3205E | ESD array + TVS clamp | Bi | — | — | — | clamp | — | 2 | ±15 | µDFN/SOT | High-speed & general signal | analog.com; integrated TVS clamp
Analog Devices / Maxim | MAX320xE (15kV, 2pF, TVS) | MAX3207E | ESD array + TVS clamp | Bi | — | — | — | clamp | — | 2 | ±15 | µDFN/SOT | High-speed signal lines | analog.com
Analog Devices / Maxim | MAX320xE (15kV, 2pF, TVS) | MAX3208E | ESD array + TVS clamp | Bi | — | 5.5 | — | — | — | 2.6 | ±15 | µDFN-6 | General & high-speed signal | analog.com / Newark 73Y3379
Analog Devices / Maxim | MAX132xxE (30kV, 6pF) | MAX13202E | ESD-protection diode array | Bi | 2 | — | — | — | — | 6 | ±30 | µDFN/SOT | Comm lines, high ESD | analog.com; ±30kV
Analog Devices / Maxim | MAX132xxE (30kV, 6pF) | MAX13204E | ESD-protection diode array | Bi | 4 | — | — | — | — | 6 | ±30 | µDFN | Comm lines | analog.com
Analog Devices / Maxim | MAX132xxE (30kV, 6pF) | MAX13206E | ESD-protection diode array | Bi | 6 | — | — | — | — | 6 | ±30 | µDFN | Comm lines | analog.com
Analog Devices / Maxim | MAX132xxE (30kV, 6pF) | MAX13208E | ESD-protection diode array | Bi | 8 | — | — | — | — | 6 | ±30 | µDFN | Comm lines, connectors | analog.com
Analog Devices / Maxim | MAX14541E | MAX14541E | ESD-protection diode array | Bi | 3 | — | — | — | — | low | ±15 | µDFN | Biometric/portable connectors, SVGA video | analog.com; ultra-low leakage
ROHM Semiconductor
ROHM Semiconductor | VS Standard-Grade ESD | VS5V0BA1FS | ESD protection diode | Bi | 1 | 5 | — | low | — | typ | ±8 (contact) | SOD-882 / small VMLP | General signal-line ESD | rohm.com VS5V0BA1FST27N
ROHM Semiconductor | VS Standard-Grade ESD | VS6V0UA1 | ESD protection diode | Uni | 1 | 6 | — | low | — | typ | ±8 | VMLP | General signal-line ESD | rohm.com VS series
ROHM Semiconductor | RESDxVx High-Speed | RESD5V0DXA | ESD protection diode (low-cap) | Bi | 1 | 5 | — | reduced ~40% | — | 0.24 (bi) / 0.48 (uni) | ±8 | DFN1006-2W | >10Gbps interfaces, USB, HDMI | rohm.com RESDxVx; Rdyn 0.28Ω
ROHM Semiconductor | RESDxVx Automotive | RESD5V0BASAFH | ESD protection diode (low-cap) | Bi | 1 | 5 | — | low | — | 0.24 | ±8 | DFN1006-2W | ADAS/AD camera, SerDes ECU | rohm.com; AEC-Q101
ROHM Semiconductor | RESDxVx Automotive | RESD5V0UASAFH | ESD protection diode (low-cap) | Uni | 1 | 5 | — | low | — | 0.48 | ±8 | DFN1006-2W | Automotive SerDes/camera | rohm.com; AEC-Q101
ROHM Semiconductor | ESDxxVHY | ESD5V0VHY | ESD protection diode | Bi | 1 | 5 | — | low | — | typ | ±8 | VML0805 | Mobile/consumer signal lines | rohm.com ESD series
ROHM Semiconductor | VSxxVLNVWM | VS5V0LNVWM | ESD protection diode (low-cap) | Bi | 1 | 5 | — | low | — | low | ±8 | VMLP | High-speed data lines | rohm.com VS low-cap series
Toshiba
Toshiba | DF2S (single-line ESD) | DF2S5.1FS | ESD protection diode | Uni | 1 | 5.1 | — | low | — | typ | ±8 | SOD-923 | Mobile, high-speed signal | toshiba semicon; DF2S5.1FS
Toshiba | DF2S (single-line ESD) | DF2S5.1ASL | ESD protection diode | Uni | 1 | 5.1 | — | low | — | typ | ±8 | SOD-962 (SL2) | Ultra-small mobile | toshiba semicon; DF2S5.1ASL
Toshiba | DF2S (single-line ESD) | DF2S5.6FS | ESD protection diode | Uni | 1 | 5.6 | — | low | — | typ | ±8 | SOD-923 | Signal line ESD | toshiba semicon
Toshiba | DF2S (single-line ESD) | DF2S6.2CT | ESD protection diode | Bi | 1 | 6.2 | — | low | — | typ | ±8 | SOD-882 | Signal line ESD | toshiba semicon
Toshiba | DF2S (single-line ESD) | DF2S8.2FS | ESD protection diode | Uni | 1 | 8.2 | — | low | — | typ | ±8 | SOD-923 | Signal line ESD | toshiba semicon
Toshiba | DF2S (single-line ESD) | DF2S12FS | ESD protection diode | Uni | 1 | 12 | — | low | — | 15 | ±8 | SOD-923 | Signal line ESD | toshiba; Ct=15pF @0V/1MHz
Toshiba | DF2S | DF2S14P2CTC | ESD protection diode | Bi | 1 | 14 | — | low | — | typ | ±8 | SOD-953 | Signal line ESD | toshiba semicon
Toshiba | DF2B (multi-line arrays) | DF2B6M4SL | ESD protection diode array | Bi | multi | — | — | low | — | low | ±8 | SOD-963 / small | High-speed I/O, USB/HDMI | toshiba DF2B array series
Kyocera AVX
Kyocera AVX | GiGuard GG (ESD suppr. diode) | GG0402050R3C2P | ESD suppression diode | Bi | 1 | 5 | 7 | 12 | — | 0.3 | ±20 (air & contact) | 0402 | USB3, HDMI, high-speed data | kyocera-avx GiGuard; VBR 7V, VC 12V
Kyocera AVX | GiGuard GG | GG0201052R542P | ESD suppression diode | Bi | 1 | 5 | — | <12 | — | 2.5 | ±20 | 0201 | High-speed data lines | kyocera-avx GG series
Kyocera AVX | GiGuard GG | GG0402052R542P | ESD suppression diode | Bi | 1 | 5 | — | <12 | — | 2.5 | ±20 | 0402 | High-speed data lines | kyocera-avx GG series
Kyocera AVX | GiGuard GG | GG040205170N2P | ESD suppression diode | Bi | 1 | 5 | — | <12 | — | 17 | ±20 | 0402 | General signal/lower-speed | kyocera-avx GG series
Kyocera AVX | TransGuard MLV (multilayer varistor) | VC/VG series | Multilayer varistor (ESD) | Bi | 1 | 3.5–120 | — | clamp | — | typ (varies) | ±25+ | 0402/0603/0805/1206 | ESD + surge for power/signal | kyocera-avx TransGuard MLV
ProTek Devices
ProTek Devices | PLR (ultra-low-cap array) | PLR0521 | TVS diode array | Uni | 4 | 5 | — | low | — | <1 | >±30 | DFN / 0.5x2.1 | USB3.1, HDMI2.1, GbE, FireWire | protekdevices.com; ultra-low cap
ProTek Devices | PLR | PLR0503 | TVS diode array | Uni | 4 | 5 | — | low | — | 9 | >±30 | DFN | USB2.0, general high-speed | protekdevices.com; 9pF uni array
ProTek Devices | PSOT (500W array) | PSOT05C | TVS diode array | Bi | up to 4 | 5 | — | clamp | IPP per 8/20µs | std | ±30 | SOT-23 / SOT-143 | Data & power line transient | protekdevices.com; 500W PSOT series
ProTek Devices | PSOT low-cap | PSOT05LC | TVS diode array (low-cap) | Bi | multi | 5 | — | clamp | — | <5 | ±30 | SOT-143 | High-speed data | protekdevices.com; ultra-low cap 500W
ProTek Devices | USB04 (350W low-cap) | USB04-4 | TVS diode array | Uni | 4 | 5 | — | clamp | — | low (5–100) | ±30 | SOT-23-6 | USB2.0/3.0, data ports | protekdevices.com USB04 series
ProTek Devices | SLVU2.8 (600W ULC) | SLVU2.8-4 | TVS diode array (ultra-low-cap) | Bi | 4 | 2.8 | — | clamp | 600W | <3 | ±30 | SOIC-8 | Gigabit Ethernet, USB3, HDMI | protekdevices.com SLVU2.8 series
ProTek Devices | GBLC (ultra-low-cap) | GBLC05C | TVS diode array | Bi | 1 | 5 | — | low | — | <1 | >±25 | 0402 SM / SOD | USB3.1, HDMI2.1, DisplayPort | protekdevices.com GBLC series
ProTek Devices | PESD05B | PESD05B | ESD protection TVS array | Bi | multi | 5 | — | clamp | — | std | ±30 | DFN | Port ESD protection | protekdevices.com pesd05b
ProTek Devices | PAM02SD23 (ULC array) | PAM02SD2305C | TVS diode array (ultra-low-cap) | Bi | 2 | 5 | — | clamp | — | <1 | ±30 | SOD-882/DFN | High-speed differential lines | protekdevices.com PAM02SD23 series
ProTek Devices | PSM712 (asymmetrical) | PSM712 | TVS diode array (asymmetrical) | Asym | 2 | 7/12 | — | clamp | 600W | std | ±30 | SOT-23 | RS-485/RS-422 data line | protekdevices.com PSM712
ProTek Devices | P0402V (polymer suppressor) | P0402V | Multilayer polymer ESD suppressor | Bi | 1 | — | — | clamp | — | <0.05 | ±25+ | 0402 | Ultra-low-cap high-speed ESD | protekdevices.com P0402V
ProTek Devices | PTVSxxA (3000W array) | PTVS05A | TVS diode array (high power) | Uni/Bi | 1 | 5 | — | clamp | 3000W | std | ±30 | SMD | High-power surge + ESD | protekdevices.com PTVS_A series
MCC (Micro Commercial Components)
MCC (Micro Commercial Components) | ESD5V0D3 (350W) | ESD5V0D3-TP | TVS / ESD diode | Uni | 1 | 5 | — | clamp | 350W | typ | ±15 air / ±8 contact | SOD-323 | Portable electronics, signal line | mccsemi.com; 350W, 5V
MCC (Micro Commercial Components) | ESD7V0D5 (200W) | ESD7V0D5-TP | TVS / ESD diode | Uni | 1 | 7 | — | clamp | 200W | typ | ±15 / ±8 | SOD-523 | Portable electronics | mccsemi.com; 200W, 7V
MCC (Micro Commercial Components) | ESD5V0D5 | ESD5V0D5-TP | TVS / ESD diode | Uni | 1 | 5 | — | clamp | 200W | typ | ±15 / ±8 | SOD-523 | Portable electronics | mccsemi.com
MCC (Micro Commercial Components) | ESDLC (low-cap) | ESDLC5V0D3-TP | TVS / ESD diode (low-cap) | Uni | 1 | 5 | — | clamp | 350W | low | ±15 / ±8 | SOD-323 | High-speed data, low-cap | mccsemi.com ESDLC series
MCC (Micro Commercial Components) | ESDSB (snapback CSP) | ESDSB5V0T2BHE3-TP | ESD diode (snapback, ultra-low-cap) | Bi | 2 | 5 | — | low | — | ultra-low | ±15 / ±8 | CSP1006-2 | High-speed I/O, AEC-Q qualified | mccsemi.com; snapback tech
Yangjie
Yangjie | ESD0502 (automotive array) | ESD0502ETHQ | ESD protection diode array (low-cap) | Uni | 2 | 5 | — | low | — | low | ±15 / ±8 | SOT-23 | Automotive data-line ESD | 21yangjie.com; AEC-Q101 array
Yangjie | ESD5V0D3B | ESD5V0D3B | ESD protection diode | Uni | 2 | 5 | — | clamp | — | typ | ±15 / ±8 | SOT-23 | Signal-line ESD | 21yangjie.com
Yangjie | ESD5V0D5 | ESD5V0D5 | TVS / ESD diode | Uni | 1 | 5 | — | clamp | 200W | typ | ±15 / ±8 | SOD-523 | Portable electronics | 21yangjie.com
Yangjie | ESD3V3 low-cap | ESD3V3D5 | ESD protection diode (low-cap) | Uni | 1 | 3.3 | — | low | — | low | ±15 / ±8 | SOD-523 | High-speed data lines | 21yangjie.com
Panjit
Panjit | PE45xx (single-line TVS) | PE4503C2A | TVS / ESD diode | Uni | 1 | 5 | 6 | 12.4 | 17.5 | 200 (CJ max) | ±15 / ±8 | SOD-123 | General signal/data line | panjit.com.tw ESD overview table
Panjit | PE45xx | PE4505C2A | TVS / ESD diode | Uni | 1 | 7 | 7.7 | 16.8 | 12.9 | 160 | ±15 / ±8 | SOD-123 | General signal/data line | panjit.com.tw
Panjit | PE45xx | PE4509C2A | TVS / ESD diode | Uni | 1 | 9 | 9.9 | 23 | 9.5 | 120 | ±15 / ±8 | SOD-123 | General signal/data line | panjit.com.tw
Panjit | PE45xx | PE4512C2A | TVS / ESD diode | Uni | 1 | 12 | 13.2 | 26.5 | 8.3 | 90 | ±15 / ±8 | SOD-123 | General signal/data line | panjit.com.tw
Panjit | PE45xx | PE4515C2A | TVS / ESD diode | Uni | 1 | 15 | 16.5 | 28 | 7.8 | 65 | ±15 / ±8 | SOD-123 | General signal/data line | panjit.com.tw
Panjit | PE45xx | PE4524C2A | TVS / ESD diode | Uni | 1 | 24 | 26.4 | 45 | 4.8 | 42 | ±15 / ±8 | SOD-123 | General signal/data line | panjit.com.tw
Panjit | PE45xx | PE4536C2A | TVS / ESD diode | Uni | 1 | 36 | 39.4 | 65 | 3.3 | 20 | ±15 / ±8 | SOD-123 | General signal/data line | panjit.com.tw
Panjit | PEC (low-cap array, auto) | PEC1605M1Q-AU | ESD protection array (low-cap) | Uni | 2 | 3.3 | 5 | 4.9 | 1.9 | 1.7 (typ) | ±15 / ±8 | DFN1006T-3L | Automotive high-speed data | panjit.com.tw; AEC-Q101
Panjit | PEC (ultra-low-cap array) | PEC3205M1Q | ESD protection array (ultra-low-cap) | Uni | 4 | 3.3 | 5 | 8 | 4 | 0.22 (typ) | ±15 / ±8 | DFN2510A-10L | USB3/HDMI high-speed I/O | panjit.com.tw
Panjit | PJSD (single-line TVS) | PJSD05TM | ESD protection diode | Bi | 1 | 5 | — | low | 350W | typ | ±15 / ±8 | SOT-23 | Portable data-line ESD | panjit.com.tw PJSD series
Panjit | PJSD03W~36W | PJSD05W | TVS / ESD diode | Uni | 1 | 5 | — | clamp | 350W | typ | ±15 / ±8 | SOD-323 | Portable electronics | panjit PJSD03W~PJSD36W series
Galaxy Micro
Galaxy Micro | SM712 (asymmetrical array) | SM712 | TVS diode array (asymmetrical) | Asym | 2 | 7/12 | — | clamp | 400W | typ | ±15 air / ±8 contact | SOT-23-3 | RS-485/RS-422 data line | Galaxy Microelectronics SM712
Galaxy Micro | SD05C / SM05 (single-line) | SM05C | TVS / ESD diode | Bi | 1 | 5 | — | clamp | — | typ | ±15 / ±8 | SOD-323 | General signal-line ESD | Galaxy Micro SM/SD series (typ.)
Galaxy Micro | SM24 series | SM24C | TVS / ESD diode | Bi | 1 | 24 | — | clamp | — | typ | ±15 / ±8 | SOD-323 | Data/power line ESD | Galaxy Micro (typ.)
Galaxy Micro | ESD5V0 low-cap | ESD5V0X4 | ESD protection array (low-cap) | Uni | 4 | 5 | — | low | — | low | ±15 / ±8 | SOT-23-6 | High-speed multi-line data | Galaxy Micro low-cap array (typ.)
Wayon
Wayon | WS05-4 (4-line ULC array) | WS05-4R2PZ | ESD protection array (ultra-low-cap) | Uni | 4 | 5 | — | low | — | 0.3 (I/O-I/O) | ±25 air / ±22 contact | DFN-10L (2.5x1.0) | USB3, HDMI, high-speed I/O | way-on.com WS05-4R2PZ
Wayon | WS (single-line ESD) | WS05T2 | ESD protection diode | Bi | 1 | 5 | — | low | — | low | ±25 / ±22 | 0201/0402 / SOD | Mobile high-speed data | way-on.com WS series (typ.)
Wayon | WS12 series | WS12 | TVS / ESD diode | Bi | 1 | 12 | — | clamp | — | typ | ±15 / ±8 | SOD-323 | Data/power line ESD | way-on.com (typ.)
Wayon | WS24 series | WS24 | TVS / ESD diode | Bi | 1 | 24 | — | clamp | — | typ | ±15 / ±8 | SOD-323 | Data/power line ESD | way-on.com (typ.)
Amazing Microelectronic
Amazing Microelectronic | AZC002 (low-cap 2-line) | AZC002-02N | ESD protection array (low-cap) | Bi | 2 | 5 | — | low | — | 1.2 (typ) | ±15 air / ±8 contact | SOT-563 / DFN | High-speed data interfaces | amazingic; AZC002-02N
Amazing Microelectronic | AZ1123 (ULC array) | AZ1123-04F | ESD protection array (ultra-low-cap) | Uni | 4 | 5 | — | low | — | ultra-low | ±15 / ±8 | DFN | High-speed I/O port | amazingic AZ1123-04F
Amazing Microelectronic | AZ176S (ULC array) | AZ176S-04F | ESD protection array (ultra-low-cap) | Uni | 4 | 5 | — | low | — | ultra-low | ±15 / ±8 | DFN | High-speed I/O port | amazingic AZ176S-04F
Amazing Microelectronic | AZ1065 (6-line) | AZ1065-06F | ESD protection array | Uni | 6 | 5 | — | low | — | low | ±15 / ±8 | DFN | Multi-line high-speed I/O | amazingic AZ1065-06F
Amazing Microelectronic | AZ1743 (ULC 4-line) | AZ1743-04F | ESD protection array (ultra-low-cap) | Uni | 4 | 5 | — | low | — | ultra-low | ±15 / ±8 | DFN | High-speed I/O port | amazingic AZ1743-04F
Amazing Microelectronic | AZ111S (8-line) | AZ111S-08F | ESD protection array | Uni | 8 | 5 | — | low | — | low | ±15 / ±8 | DFN | Multi-line high-speed I/O | amazingic AZ111S-08F
Diotec Semiconductor
Diotec Semiconductor | ESDALCxxx (array) | ESDALC208 | ESD protection diode array | Bi | multi | — | — | low | — | low | ±15 / ±8 | SOT-26 | Multi-line signal ESD | diotec.com ESDALC208
Diotec Semiconductor | ESD5Z (single-line) | ESD5Z5V0 | ESD protection diode | Uni | 1 | 5 | — | clamp | — | typ | ±15 / ±8 | SOD-523 | Signal-line ESD | diotec.com ESD5Z series
Diotec Semiconductor | ESD5B (automotive) | ESD5B5V0WT-AQ | ESD protection diode | Bi | 1 | 5 | — | low | — | low | ±15 / ±8 | SOD-323 / small | Automotive connectivity | diotec.com; AEC-Q
Diotec Semiconductor | ESDB15 (LIN/CXPI) | ESDB1524GW-AQ | ESD protection diode (bus) | Bi | 1 | 24 | — | clamp | — | typ | ±15 / ±8 | SOT-23 | LIN / CXPI automotive bus | diotec.com; AEC-Q
Diotec Semiconductor | NUP3105L (CAN/LIN) | NUP3105L-AQ | ESD protection array (bus) | Bi | 2 | 24 | — | clamp | — | typ | ±15 / ±8 | SOT-23 | Automotive CAN / LIN bus | diotec.com; AEC-Q
Bovate
Bovate | ESD / TVS protection (catalog) | Contact vendor | ESD protection diodes / TVS | Uni/Bi | 1–multi | 3.3–36 | — | — | — | — | ±8–±15 | SOD/SOT/DFN (typ.) | Signal & data-line ESD | No part-level English datasheet retrievable; request catalog from Bovate directly
Thinking Electronic
Thinking Electronic | Chip Multilayer Varistor (ESD) | TVC / MLV series | Multilayer chip varistor (ESD) | Bi | 1 | 3.5–120 | — | clamp | — | typ (varies) | ±8–±25 | 0402/0603/0805 | Board-level ESD for signal/power | thinking.com.tw MLV ESD line
Thinking Electronic | TVR Disc Varistor (High Surge) | TVR07241KSW | Disc varistor (MOV) | Bi | 1 | 150 (Vac) | — | clamp | — | typ | surge/ESD | Disc 7mm | Surge/ESD on power lines | thinking.com.tw; 240V class
Thinking Electronic | TVR Disc Varistor (Medium) | TVR10271-V | Disc varistor (MOV) | Bi | 1 | 175 (Vac) | — | clamp | — | typ | surge/ESD | Disc 10mm | Surge/ESD on power lines | thinking.com.tw; 270V class
Thinking Electronic | TVR Disc Varistor | TVR14471KSY | Disc varistor (MOV) | Bi | 1 | 300 (Vac) | — | clamp | — | typ | surge/ESD | Disc 14mm | High-voltage surge/ESD | thinking.com.tw; 470V class

## About & Methodology
ESD / Circuit-Protection Product Landscape
Scope: ESD-protection diodes, low-/ultra-low-capacitance TVS diode arrays, ESD suppression diodes,
multilayer varistors (MLV) and related transient/ESD parts across the 15 requested manufacturers.
What the columns mean:
Vrwm = reverse standoff / working voltage (V)
VBR = breakdown voltage, minimum (V)
Vclamp @ IPP = clamping voltage at peak pulse current (V)
IPP = peak pulse current (A) or peak pulse power (W) where noted (e.g. 350W)
Capacitance = line/junction capacitance in pF (lower = better for high-speed data)
ESD IEC 61000-4-2 = ESD withstand rating, contact and/or air discharge (kV)
Important notes on completeness & accuracy:
• This is a curated, representative set of each vendor's MAJOR ESD/TVS series plus flagship/
representative part numbers. Several of these vendors publish hundreds to thousands of individual
SKUs (voltage/package variants); listing every SKU is impractical. Use the vendor 'Series / Family'
column to pull the full variant list from each manufacturer's parametric selector.
• '—' = spec not published in a single value / varies across the series. 'typ' / 'low' / 'std' indicate
qualitative values where a single datasheet number was not confirmed. Values marked '(typ.)' in Notes
are representative and should be confirmed against the specific datasheet before design-in.
• Bovate: no part-level English datasheet was retrievable; contact the vendor for their catalog.
• Thinking Electronic's ESD protection is varistor-based (chip MLV + disc MOV) rather than TVS diodes.
• Always verify against the official datasheet for production decisions.
Primary sources: manufacturer product pages & datasheets (microchip.com, analog.com, rohm.com,
toshiba.semicon-storage.com, kyocera-avx.com, protekdevices.com, mccsemi.com, 21yangjie.com,
panjit.com.tw, way-on.com, amazingic, diotec.com, thinking.com.tw) — accessed July 2026.