## ProductsList
Protections and EMI filters/ESD protection
Part Number | General Description | Marketing Status | Grade | Snapback Protection | Package | Package size (mm) | Directionality | Breakdown Voltage (V) min | VT (V) min | Capacitance (pF) (@ 0V, I/0 to GND) typ | IEC 61000-4-2 (kV) (Contact Discharge) min | Clamping Voltage (V) (@ TLP 16A) typ | VRM (V) max | Number of protected lines | Peak pulse current (A) (@ 8/20µs) max | Leakage Current (nA) max
DALC208 | LOW CAPACITANCE DIODE ARRAY | Active | Industrial | No | SOT23-6L | 2.9 x 2.8 x 1.18 | Uni-Directional | 1.2 | - | 7 | 8 | - | 5 | 4 | - | 1000
DALC208SC6Y | Automotive low capacitance diode array for ESD protection | Active | Automotive | No | SOT23-6L | 2.9 x 2.8 x 1.18 | Uni-Directional | 1.2 | - | 7 | 8 | - | 1.2 | 4 | - | 1000
DSILC6-4xx | ESD Protection for high speed interface | Active | Industrial | No | CSP P 0.5 mm, SOT666 | 1.6 x 1.6 x 0.55, � | Uni-Directional | 6 | - | 1.5, 1.8 | 8 | - | 5 | 4 | - | 500
ESD051-1BF4 | Low clamping single line bidirectional ESD protection | Active | Industrial | No | ST0201 | 0.6 x 0.3 | Bi-Directional | 5.8 | - | 45 | 30 | - | 5 | 1 | - | 70
ESDA051-1JY | Automotive single line 5V TVS in SOD323 | Active | Automotive | No | SOD323 | 1.66 x 1.28 x 1.1 | Uni-Directional | 6.2 | - | 190 | 30 | - | 5 | 1 | 20 | 3000
ESDA14V2BP6 | 4 line ESD protection, 14.2 V VBR, in SOT666 | Active | Industrial | No | SOT666 | 1.6 x 1.6 x 0.55 | Bi-Directional | 14.2 | - | 25 | 8 | - | 12 | 4 | - | 1000
ESDA14V2LY | Automotive dual-line 12 V TVS in SOT23-3L | Active | Automotive | No | SOT23-3L | 2.9 x 2.55 x 1.1 | Uni-Directional | 14.2 | 15.8 | 90 | 30 | - | 12 | - | 14 | 5000
ESDA14V2SC6 | Quad Transil™ array for ESD protection | Active | Industrial | No | SOT23-6L | 2.9 x 2.8 x 1.18 | Uni-Directional | 14.2 | - | 100 | 30 | - | 12 | 5 | - | 5000
ESDA14WY | Automotive dual-line unidirectional 12 V ESD protection in SOT323 | Active | Automotive | No | SOT323 | 2.1 x 2 x 0.95 | Uni-Directional | 14.2 | - | 125 | 30 | 17.5 | 12 | 2 | 13 | 50
ESDA18WY | Automotive dual-line unidirectional 16 V ESD protection in SOT323 | Active | Automotive | No | SOT323 | 2.1 x 2 x 0.95 | Uni-Directional | 18 | - | 120 | 30 | 21.7 | 16 | 2 | 11 | 50
ESDA19SC6 | Quad Transil™ array for ESD protection | Active | Industrial | No | SOT23-6L | 2.9 x 2.8 x 1.18 | Uni-Directional | 19 | - | 80 | 30 | - | 15 | 5 | - | 100
ESDA25-4BP6 | 4 line ESD protection, 25 V VBR, in SOT666 | Active | Industrial | No | SOT666 | 1.6 x 1.6 x 0.55 | Bi-Directional | 25 | - | 22 | 8 | - | 24 | 4 | - | 1000
ESDA25LY | Automotive dual-line 24 V TVS in SOT23-3L | Active | Automotive | No | SOT23-3L | 2.9 x 2.55 x 1.1 | Uni-Directional | 25 | - | 50 | 30 | - | 24 | 2 | 7 | 1000
ESDA25SC6Y | Automotive Quad-line TVS for ESD protection | Active | Automotive | No | SOT23-6L | 2.9 x 2.8 x 1.18 | Uni-Directional | 25 | - | 60 | - | - | 24 | 4 | - | 1000
ESDA37LY | Automotive dual-line 36 V TVS in SOT23-3L | Active | Automotive | No | SOT-23 | 2.9 x 2.55 x 1.1 | Uni-Directional | 37 | - | 48 | 30 | - | 36 | 2 | 6.3 | 1000
ESDA37W | Dual Transil™ array for ESD protection | Active | Industrial | No | SOT323 | 2.1 x 2 x 0.95 | Uni-Directional | 37 | - | 48 | 25 | - | 36 | 2 | 6.3 | 1000
ESDA37WY | Automotive dual Transil™ array for ESD protection | Active | Automotive | No | SOT323 | 2.1 x 2 x 0.95 | Uni-Directional | 37 | - | 48 | 25 | - | 36 | 2 | 6.3 | 1000
ESDA5-1F4 | Low clamping single line unidirectional ESD protection | Active | Industrial | No | ST0201 | 0.6 x 0.3 | Uni-Directional | 5.8 | - | 110 | 30 | - | 5.5 | 1 | - | -
ESDA5V3LY | Automotive dual-line 3 V TVS in SOT23-3L | Active | Automotive | No | SOT23-3L | 2.9 x 2.55 x 1.1 | Uni-Directional | 5.3 | - | 220 | 30 | - | 3 | 2 | 25 | 2000
ESDA5V3SC5 | Quad Transil™ array for ESD protection | Active | Industrial | No | SOT23-5L | 2.9 x 2.8 x 1.18 | Uni-Directional | 5.3 | - | 320 | 30 | - | 3 | 5 | - | 2000
ESDA5V3SC6 | Quad Transil™ array for ESD protection | Active | Industrial | No | SOT23-6L | 2.9 x 2.8 x 1.18 | Uni-Directional | 5.3 | - | 280 | 30 | - | 3 | 5 | - | 2000
ESDA5V3SC6Y | Automotive quad-line TVS for ESD protection | Active | Automotive | No | SOT23-6L | 2.9 x 2.8 x 1.18 | Uni-Directional | 5.3 | - | 280 | - | - | 3 | 4 | 22 | 2000
ESDA5WY | Automotive dual-line unidirectional ESD protection in SOT323 | Active | Automotive | Soft | SOT323 | 2.1 x 2 x 0.95 | Uni-Directional | - | 6 | 4 | 25 | 14 | 5.5 | 2 | 12 | 50
ESDA6V1-4BC6 | QUAD BIDIRECTIONAL TRANSIL SUPPRESSOR FOR ESD PROTECTION | Active | Industrial | No | SOT23-6L | 2.9 x 2.8 x 1.18 | Bi-Directional | 6.1 | - | 45 | 8 | - | 3 | 4 | - | 1000
ESDA6V1-5SC6 | Transil™ (TVS) array for ESD protection | Active | Industrial | No | SOT23-6L | 2.9 x 2.8 x 1.18 | Uni-Directional | 6.1 | - | 50 | 15 | - | 3 | 5 | - | 1000
ESDA6V1-5SC6Y | Automotive 5-line 5.2 V TVS in SOT23-6L | Active | Automotive | No | SOT23-6L | 2.9 x 2.8 x 1.18 | Uni-Directional | 6.1 | - | 50 | 18 | - | 5.2 | 5 | 7 | 1000
ESDA6V1BC6 | QUAD BIDIRECTIONAL TRANSIL SUPPRESSOR FOR ESD PROTECTION | Active | Industrial | No | SOT23-6L | 2.9 x 2.8 x 1.18 | Bi-Directional | 6.1 | - | 20 | 8 | - | 5 | 4 | - | 1000
ESDA6V1LY | Automotive dual-line 5.25 V TVS in SOT23-3L | Active | Automotive | No | SOT23-3L | 2.9 x 2.55 x 1.1 | Uni-Directional | 6.1 | - | 140 | 30 | - | 5.25 | 2 | 18 | 20000
ESDA6V1SC5 | Quad Transil™ array for ESD protection | Active | Industrial | No | SOT23-5L | 2.9 x 2.8 x 1.18 | Uni-Directional | 6.1 | - | 190 | 30 | - | 5.25 | 5 | - | 2000
ESDA6V1SC6 | Quad Transil™ array for ESD protection | Active | Industrial | No | SOT23-6L | 2.9 x 2.8 x 1.18 | Uni-Directional | 6.1 | - | 190 | 30 | - | 5.25 | 5 | - | 2000
ESDA6V1U1 | TRANSIL ARRAY FOR ESD PROTECTION | Active | Industrial | No | SO-8 | 6.0 x 4.9 x 1.75 | Uni-Directional | 6.1 | - | 100 | 8 | - | 5 | 6 | - | 2000
ESDAL | DUAL TRANSIL ARRAY FOR ESD PROTECTION | Active | Industrial | No | SOT-23, SOT23-3L | 2.9 x 2.45 x 1.1 | Uni-Directional | 5.3 | - | 10, 50, 90, 140, 220 | 9 | - | 24 | 2 | - | 20000
ESDALC20-1BF4 | Low clamping, low capacitance bidirectional single line ESD protection | Active | Industrial | No | ST0201 | 0.6 x 0.3 | Bi-Directional | 22 | - | 10.5 | 20 | - | 20 | 1 | - | 10
ESDALC6V1-5P6 | ESD Protection for high speed interface | Active | Industrial | No | SOT666 | 1.6 x 1.6 x 0.55 | Uni-Directional | 6.1 | - | 12 | 8 | - | 3 | 5 | - | 70
ESDALC6V1Px | Low capacitance TRANSIL array for ESD protection | Active | Industrial | No | SOT-665, SOT666 | 1.6 x 1.6 x 0.55 | Uni-Directional | 6.1 | - | 7.5 | 8 | - | 3 | 4 | - | 10
ESDALC6V1W | QUAD TRANSIL ARRAY FOR ESD PROTECTION | Active | Industrial | No | SOT323-5L | 2.1 x 2 x 0.95 | Uni-Directional | 6.1 | - | 7.5 | 8 | - | 3 | 4 | - | 1000
ESDALCL6-2SC6 | Very low capacitance and low leakage current ESD protection | Active | Industrial | No | SOT23-6L | 2.9 x 2.8 x 1.18 | Uni-Directional | 6 | - | 2.5 | 15 | - | 1 | 2 | - | 10
ESDALCL6-4P6A | Multi-line low capacitance and low leakage current ESD protection | Active | Industrial | No | SOT666 | 1.6 x 1.6 x 0.55 | Uni-Directional | 6 | - | - | 15 | - | 1 | 4 | - | 1
ESDAULC6-3BP6 | ESD Protection for high speed interface | Active | Industrial | No | SOT666 | 1.6 x 1.6 x 0.55 | Bi-Directional | 6 | - | - | 15 | - | 5 | 3 | - | 500
ESDAVLC6-2BLY | Automotive dual-line Transil, transient voltage suppressor (TVS) | Active | Automotive | No | SOT23-3L | 2.9 x 2.45 x 1.1 | Bi-Directional | 7 | - | 0.95 | 10 | - | 5 | 2 | - | 100
ESDAxxxWx | TRANSIL array for data protection | Active | Industrial | No | SOT323, SOT323-5L, SOT323-6L | 2.1 x 2 x 0.95 | Uni-Directional | 6.1 | - | 50, 65, 90 | 8 | - | 24 | 2, 4, 5 | - | 1000
ESDCAN01-2BLY | Automotive dual-line TVS in SOT23-3L for CAN bus (12 V system) | Active | Automotive | No | SOT23-3L | 2.9 x 2.45 x 1.1 | Bi-Directional | 25 | - | 25 | 30 | - | 24 | 2 | 5.5 | 100
ESDCAN02-2BWY | Automotive dual-line TVS in SOT323-3L for CAN bus (12 V system) | Active | Automotive | No | SOT323 | 2.1 x 2 x 0.95 | Bi-Directional | 28.5 | - | 3 | 30 | - | 26.5 | 2 | 3.7 | 10
ESDCAN03-2BWY | Automotive dual-line TVS in SOT323-3L for CAN bus (12 V system) | Active | Automotive | No | SOT323 | 2.1 x 2 x 0.95 | Bi-Directional | 26.5 | - | 3 | 30 | - | 24 | 2 | 3.7 | 10
ESDCAN04-2BLY | Automotive dual-line TVS in SOT23-3L for CAN bus (12 V system) | Active | Automotive | No | SOT-23 | 2.9 x 2.45 x 1.1 | Bi-Directional | 27.5 | - | 17 | 30 | - | 25.5 | 2 | 3.7 | 50
ESDCAN04-2BWY | Automotive dual-line TVS in SOT323-3L for CAN bus (12 V system) | Active | Automotive | No | SOT323 | 2.1 x 2 x 0.95 | Bi-Directional | 27.5 | - | 17 | 30 | - | 25.5 | 2 | 3.7 | 50
ESDCAN05-2BWY | Automotive dual-line TVS in SOT323-3L for CAN bus (24 V system) | Active | Automotive | No | SOT323 | 2.1 x 2 x 0.95 | Bi-Directional | 39 | - | 3 | 30 | - | 36 | 2 | 3 | 10
ESDCAN06-2BLY | Automotive dual-line TVS in SOT23-3L for CAN bus (24 V system) | Active | Automotive | No | SOT-23 | 2.9 x 2.45 x 1.1 | Bi-Directional | 38 | - | 13 | 30 | - | 35 | 2 | 3 | 100
ESDCAN06-2BWY | Automotive dual-line TVS in SOT323-3L for CAN bus (24 V system) | Active | Automotive | No | SOT323 | 2.1 x 2 x 0.95 | Bi-Directional | 38 | - | 13 | 30 | - | 35 | 2 | 3 | 10
ESDCAN24-2BLY | Automotive dual-line TVS in SOT23-3L for CAN bus (12 V system) | Active | Automotive | No | SOT23-3L | 2.9 x 2.45 x 1.1 | Bi-Directional | 27 | - | 25 | 30 | - | 24 | 2 | 5.5 | 100
ESDL031-1BF4 | Ultra-low clamping single line bidirectional ESD protection | Active | Industrial | No | ST0201 | 0.6 x 0.3 | Bi-Directional | 5 | - | 10 | 25 | 6.3 | 3.3 | 1 | 7 | 100
ESDLIN03-1BWY | Automotive 26.5 V TVS for LIN bus in SOT323-3L | Active | Automotive | No | SOT323 | 2.1 x 2 x 0.95 | Bi-Directional | 28.5 | - | 3 | 30 | - | 26.5 | 1 | - | 10
ESDLIN1524BJ | Automotive single line ESD protection for LIN bus in SOD323 | Active | Automotive | No | SOD323 | 1.66 x 1.28, 1.66 x 1.28 x 1.1 | Bi-Directional | 25.4 | - | 16 | 30 | - | 24 | 1 | 3 | 50
ESDZL5-1F4 | Low clamping, low capacitance unidirectional single line ESD protection | Active | Industrial | Soft | ST0201 | 0.6 x 0.3 | Uni-Directional | 5.8 | 5.8 | 7.5 | 15 | 8.5 | 5.5 | 1 | 7 | 100
ESDZV053-1BF5 | Ultra low clamping single line bidirectional ESD protection in extra small 01005 package | Active | Industrial | Soft | ST01005 | 0.455 x 0.245 | Bi-Directional | 9 | 9 | 4.5 | 16 | 9.2 | 5.5 | 1 | 5.5 | 25
ESDZV5-1BF4 | Ultra Low clamping single line bidirectional ESD protection | Active | Industrial | Soft | ST0201 | 0.6 x 0.3 | Bi-Directional | 5.8 | 5.8 | 6 | 18 | 7 | 5.5 | 1 | 7 | 100
ESDZV5-1BU2 | Ultra Low clamping single line bidirectional ESD protection | Active | Industrial | Soft | CSPS BUMPLESS COATING | 0.6 x 0.3 | Bi-Directional | 5.8 | 5.8 | 6 | 18 | 7 | 5.5 | 1 | 7 | 50
ESDZV5-1BV2 | Ultra Low clamping single line bidirectional ESD protection in extra small 01005 package | Active | Industrial | Soft | ST01005 | 0.455 x 0.245 | Bi-Directional | 5.8 | 5.8 | 5 | 15 | 7.8 | 5.5 | 1 | 5 | 100
ESDZV5H-1BU2 | Ultra Low clamping single line bidirectional ESD protection | Active | Industrial | Soft | CSPS BUMPLESS COATING | 0.6 x 0.3 | Bi-Directional | 5.8 | 6.5 | 4 | 14 | 10 | 5.5 | 1 | 4 | 50
ESDZV5HS-1BF4 | Ultra-low clamping single line bidirectional ESD protection | Active | Industrial | Soft | ST0201 | 0.6 x 0.3 | Bi-Directional | 10 | 10 | 4 | 10 | 10.2 | 5.5 | 1 | 4 | 100
ESDZX168B-1BF4 | Ultra low capacitance single line bidirectional ESD protection | Active | Industrial | Soft | ST0201 | 0.6 x 0.3 | Bi-Directional | 18 | - | 0.11 | 12 | 32 | 16 | 1 | 2.2 | 50
HSP051-2W3Y | Automotive 2-line ESD protection for high speed lines | Active | Automotive | No | SOT323 | 2.1 x 2 x 0.95 | Uni-Directional | 5 | - | 0.7 | 12 | 17.5 | 5 | 2 | 1.8 | 150
HSP053-4M5 | 4-line ESD protection for high-speed lines | Active | Industrial | No | QFN-5L | 1.3 x 0.8 x 0.38 | Uni-Directional | 5.3 | - | 0.25 | 10 | 19 | 5 | 4 | - | 70
USB6B1 | Unidirectional 2 lines Filter + ESD + Vbus | Active | Industrial | No | SO-8 | 6.0 x 4.9 x 1.75 | Uni-Directional | 6 | - | 25 | 8 | - | 5.25 | 2 | 25 | 10000
USBLC6-2 | ESD Protection for USB 2.0 High Speed | Active | Industrial | No | SOT23-6L, SOT666 | 1.6 x 1.6 x 0.55, 2.9 x 2.8 x 1.18 | Uni-Directional | 6 | - | 2.5 | 15 | - | 5.25 | 2 | - | 150
USBLC6-2SC6Y | Automotive very low capacitance ESD protection | Active | Automotive | No | SOT23-6L | 2.9 x 2.8 x 1.18 | Uni-Directional | 6 | - | 2.5 | 15 | - | 5.25 | 2 | 5 | 150
USBLC6-4 | Very low capacitance ESD protection | Active | Industrial | No | SOT23-6L | 2.9 x 2.8 x 1.18 | Uni-Directional | 6 | - | 3 | 15 | - | 5.25 | 4 | - | 150
USBLC6-4SC6Y | Automotive very low capacitance ESD protection | Active | Automotive | No | SOT23-6L | 2.9 x 2.8 x 1.18 | Uni-Directional | 6 | - | 3 | 15 | - | 5.25 | 4 | 5 | 150
ESDA-1K | EOS and ESD Transil™ protection for charger and battery port | NRND | Industrial | No | SOD-523 | 1.6 x 0.8 x 0.6 | Uni-Directional | 18 | - | - | - | - | 15 | 1 | 12 | 500
ESDALC14-1BF4 | Low clamping and low capacitance bidirectional single line ESD protection | NRND | Industrial | No | ST0201 | 0.6 x 0.3 | Bi-Directional | 13 | - | 22 | 25 | - | 12 | 1 | - | 100
ESDALC14V2-1U2 | Single-line low capacitance Transil" for ESD protection | NRND | Industrial | No | ST0201 | 0.6 x 0.3 | Uni-Directional | 14.2 | - | 6 | 8 | - | 12 | 1 | - | 100
ESDALC5-1BM2 | Single-line low capacitance Transil™, transient surge voltage suppressor (TVS) for ESD protection | NRND | Industrial | No | SOD-882 | 1.0 x 0.6 x 0.5 | Bi-Directional | 5 | - | 26 | 30 | - | 5 | 1 | - | 60
ESDALC6V1-1BU2 | Single-line low capacitance Transil\TM for bidirectional ESD protection | NRND | Industrial | No | ST0201 | 0.6 x 0.3 | Bi-Directional | 6.1 | - | 5 | 8 | - | 3 | 1 | - | 100
ESDALC6V1-1U2 | Single-line low capacitance Transil™ for ESD protection | NRND | Industrial | No | ST0201 | 0.6 x 0.3 | Uni-Directional | 6.1 | - | 12 | 8 | - | 3 | 1 | - | 100
ESDAVLC5-4BX4 | 4-line bidirectional Transil™, transient surge voltage suppressor for ESD protection | NRND | Industrial | No | ST0201 | 0.8 x 0.8 x 0.35 | Bi-Directional | 5.5 | - | 8 | 16 | - | 3 | 4 | - | 50
ESDAXLC6-1BT2Y | Automotive 3 V extra low capacitance TVS in 0402 | NRND | Automotive | No | SOD-882 | 1.0 x 0.6 x 0.5 | Bi-Directional | 6 | - | 0.4 | 16 | - | 3 | 1 | - | 50
ESDL20-1BF4 | Low clamping, low capacitance bidirectional single line ESD protection | NRND | Industrial | No | ST0201 | 0.6 x 0.3 | Bi-Directional | 22 | - | 13 | 20 | 36 | 20 | 1 | 2.4 | 10
ESDV5-1BF4 | Low clamping, very low capacitance bidirectional single line ESD protection | NRND | Industrial | No | ST0201 | 0.6 x 0.3 | Bi-Directional | 5.8 | - | 5 | 12 | 18 | 5.5 | 1 | 1.7 | 100
ESDZV18-1BF4 | Low clamping, low capacitance bidirectional single line ESD protection | NRND | Industrial | Soft | ST0201 | 0.6 x 0.3 | Bi-Directional | 18 | 18 | 3 | 30 | 21.5 | 16 | 1 | 6 | 100
ESDXLC6-1BT2Y | Automotive 5 V extra low capacitance TVS in SOD882T (0402) | Target | Industrial | No | SOD-882 | 1.0 x 0.6 x 0.35 | Bi-Directional | 6 | - | 0.3 | 20 | - | 3 | 1 | - | 100